## BOM-OBC-FPGA_1
Comment | Description | Designator | Footprint | Quantity | Value
50Mhz | Standard Frequency Oscillator SiT1602 | X1 | LC-SMD-3225_4P | 1 |  | o
B130LAW | Schottky Diode | D1 | SOD-123-D-IPC | 1 |  | o
MAX3227E | RS-232 Transceiver | U06 | SSOP-16_208mil | 1 |  | d
0.05 | Resistor | R5, R16, R24, R45 | 1206(3216)-R-IPC | 4 | 0.05 | o
10 | Resistor | R6, R7, R14, R15, R52, R63, R64, R65, R66 | 0603(1608)-R-IPC | 9 | 10R | o
100K | Resistor | R2, R10, R50, R54, R56, R74, R76, R92, R94, R96, R98, R100 | 0603(1608)-R-IPC | 12 | 100K | o
10K | Resistor | R1, R8, R9, R11, R17, R18, R22, R58, R59, R60, R68, R70, R71, R72, R73, R80, R81, R82, R83, R84, R85, R86, R87, R88, R89, R90, R91 | 0603(1608)-R-IPC | 27 | 10K | o
120 | Resistor | R23 | 0603(1608)-R-IPC | 1 | 120R | o
150K | Resistor | R55 | 0603(1608)-R-IPC | 1 | 150K | o
1K | Resistor | R19, R20, R21, R25, R26, R27, R28 | 0603(1608)-R-IPC | 7 | 1K | o
210K | Resistor | R77, R93 | 0603(1608)-R-IPC | 2 | 210K | o
24.9K | Resistor | R3 | 0603(1608)-R-IPC | 1 | 24.9K | o
24K | Resistor | R4 | 0603(1608)-R-IPC | 1 | 24K | o
25.5K | Resistor | R12 | 0603(1608)-R-IPC | 1 | 25.5K | o
412K | Resistor | R53, R69 | 0603(1608)-R-IPC | 2 | 412K | o
73.2K | Resistor | R57, R95, R97, R99, R101 | 0603(1608)-R-IPC | 5 | 73.2K | o
80K | Resistor | R51, R75 | 0603(1608)-R-IPC | 2 | 80K | o
84.5K | Resistor | R13 | 0603(1608)-R-IPC | 1 | 84.5K | o
931K | Resistor | R67 | 0603(1608)-R-IPC | 1 | 931K | o
Rt | Resistor | R61, R62 | 0603(1608)-R-IPC | 2 | 1K | o
A3P1000PQ208 | ProASIC3 Flash Family FPGAs | F1 | SQFP50P3060X3060X410-208N | 1 |  | d
TPS2553DBV | PRECISION ADJUSTABLE CURRENT-LIMITED POWER-DISTRIBUTION SWITCHES | UC01, UC04, UC05, UC06 | SOT23-6-IPC | 4 |  | d
TPS2556DRB | PRECISION ADJUSTABLE CURRENT-LIMITED POWER-DISTRIBUTION SWITCHES | UC02, UC07, UC08, UC09, UC10 | SON-8-3x3-w.TP-IPC | 5 |  | d
220uF | Polarized Capacitor (Surface Mount) | C8, C9, C20, C21 | TanCap-D(7343)-C-IPC | 4 | 220uF | o
1.0uF | Nonpolarized Capacitor (Surface Mount) | C3, C14 | 0603(1608)-C-IPC | 2 | 1.0uF | o
100nF | Nonpolarized Capacitor (Surface Mount) | C2, C7, C13, C19, C51, C53, C60, C62, C64, C67, C70, C79, C81, C83,C85, C90, C92, C94, C96, C98, C100, C102, C104, C106, C108 | 0805(2012)-C-IPC | 25 | 100nF | o
100nF | Nonpolarized Capacitor (Surface Mount) | C5, C10, C11, C16, C22, C23, C26, C27, C55, C65, C71, C72, C73, C74, C75, C76, C77, C87, C88 | 0603(1608)-C-IPC | 19 | 100nF | o
10nF | Nonpolarized Capacitor (Surface Mount) | C24, C68 | 0603(1608)-C-IPC | 2 | 10nF | o
10pF | Nonpolarized Capacitor (Surface Mount) | C17, C58 | 0603(1608)-C-IPC | 2 | 10pF | o
10uF | Nonpolarized Capacitor (Surface Mount) | C54 | 0805(2012)-C-IPC | 1 | 10uF | o
15nF | Nonpolarized Capacitor (Surface Mount) | C15 | 0603(1608)-C-IPC | 1 | 15nF | o
220nF | Nonpolarized Capacitor (Surface Mount) | C57 | 0603(1608)-C-IPC | 1 | 220nF | o
22uF | Nonpolarized Capacitor (Surface Mount) | C1, C6, C12, C18, C50, C52, C59, C61, C63, C66, C69, C78, C80, C82, C84, C89, C91, C93, C95, C97, C99, C101, C103, C105, C107 | 1210(3225)-C-IPC | 25 | 22uF | o
3.3nF | Nonpolarized Capacitor (Surface Mount) | C4 | 0603(1608)-C-IPC | 1 | 3.3nF | o
330nF | Nonpolarized Capacitor (Surface Mount) | C25 | 0603(1608)-C-IPC | 1 | 330nF | o
4.7nF | Nonpolarized Capacitor (Surface Mount) | C56 | 0603(1608)-C-IPC | 1 | 4.7nF | o
XAL4030-332 | Inductor | L1 | Inductor-CoilCraft-XAL40xx | 1 |  | e
XAL4030-472 | Inductor | L2, L51 | Inductor-CoilCraft-XAL40xx | 2 |  | e
TCA9517 | I2C A-side drivers and B-side drivers | U07, U08 | TSSOP-8-3x3-IPC | 2 |  | d
INA220 | High- or Low-Side, Bidirectional Current and Power Monitor With Two-Wire Interface | U2, U4 | TSSOP-10-3x3-IPC | 2 |  | d
Header 26X2H | Header, 26-Pin, Dual row, Right Angle | P1, P2 | DIP 26x2-2.54mm | 2 |  | d
Header 5X2 | Header, 5-Pin, Dual row | JTAG | HDR2X5 | 1
Header 4X2 | Header, 4-Pin, Dual row | FIBER | HDR2X4 | 1
Header 3X2 | Header, 3-Pin, Dual row | MAGB | HDR2X3 | 1
Header 2X2 | Header, 2-Pin, Dual row | MAGA, SUNSEN | HDR2X2 | 2
Header 2 | Header, 2-Pin | ANT1, ANT2, ANT3, ANT4, PAV1, PAV2, Pv, SAB1, SAB2, SAB3, SAB4, SBV1, SBV2 | HDR1X2 | 13
TVS-0502B | ESD Protection Array | T1, T2 | SOT23-3 | 2 |  | o
TPS63700 | DC-DC Inverter | UP01 | DFN-10-0.5-3x3-w.TP-IPC | 1 |  | d
TPS25940x | 18V eFuse with True Reverse Blocking and DevSleep Support for SSDs | UC03 | QFN-20-0.5-3x4-w.TP-IPC | 1 |  | d
TPS54225 | 4.5V to 18V Input, 2-A Synchronous Step-Down SWIFT Converter | U1, U3 | TSSOP-14-4.4x5-0.65-w.TP-IPC | 2 |  | d
SN65HVD233 | 3.3-V CAN Bus Transceivers | U5 | SOP-8-3.9x4.9-IPC | 1 |  | d
SN65LBC180 | 3.3-V 422/485 Transceivers | U05 | SOIC127P600X175-14N | 1 |  | d
LED |  | LD1, LD2, LD3, LD4 | 0603(1608)-C-IPC | 4 |  | o